## QLA
Quad Linear Amplifier, Rev 1.6
Bill Of Materials
2023-05-04
Revision: |  | 1.6
Seq | Qty. | Ref Des (Multi-4) | Description | Package | Manufacturer | Notes | Manufacturer Part # | Distributor | Distributor Part # | Avcon Part # | Est. Unit $ | Extended Cost
1 | 5 | C1-4, C92 | CAP, 0.047uF, 10%, 25V, X7R, 0603 | 0603 | Kemet | 2 |  |  |  |  | 0.0393 | 0.1965
2 | 20 | C5-8, C65-68 | CAP, 1000pF, 5%, 50V, NPO, 0603 | 0603 | MuRata | 2 |  |  |  |  | 0.024 | 0.48
3 | 14 | C9-10, C69-71 | CAP 0.01uF, 10%, 50V, X7R, 0603 | 0603 | Kemet | 2 |  |  |  |  | 0.04 | 0.56
4 | 2 | C11-12 | CAP, 10uF 20%, 6.3V, X5R, 0603 | 0603 | TDK | 2 |  |  |  |  | 0.32 | 0.64
5 | 2 | C13-14 | CAP, 1.0uF 10% 16V X7R, 0603 | 0603 | TDK | 2 |  |  |  |  | 0.0431 | 0.0862
6 | 1 | C15 | CAP, 220pF, 5%, 50V, NPO, 0603 | 0603 | Kemet | 2 |  |  |  |  | 0.14 | 0.14
7 | 1 | C16 | CAP, 0.022uF, 10%, 50V, X7R, 0603 | 0603 | TDK | 2 |  |  |  | 022-2236-71/603 | 0.0296 | 0.0296
8 | 3 | C17-19 | CAP, 47uF, 20%, 10V, Polymer Tantalum, Cap-B | CAP-B | AVX | NS |  |  |  | 022-4761-85SMB | 1.1 | 3.3
9 | 4 | C20-23 | CAP, 150uF, 20%, 6.3V, Polymer Tantalum, Cap-B | CAP-B | AVX | NS |  |  | 478-4921-1-ND | 022-1570-85SMB | 2.48 | 9.92
10 | 3 | C24, C94-95 | CAP, 2.2uF, 20%, 100V, X7S, 1206 | 1206 | TDK | 2 |  |  | 445-5208-1-ND | 022-2267-81SM | 1.21 | 3.63
11 | 1 | C25 | CAP, 68uF 10%, 25V, Low ESR Tant. "SpeedPower" | CAP-D | Kemet | NS |  |  | 399-3908-1-ND | 022-6864-75SMD | 1.6876 | 1.6876
12 | 5 | C26, C85 | CAP, 220uF, 20%, 63V, Alum, Low ESR, 10mm Radial | CAP-10MM | Rubycon | NS, 12 |  |  |  | 022-2210-86 | 0.73 | 3.65
13 | 83 | C27-64, C75-82, C87-88, C93, C96-105 | CAP, 0.1uF 10% 16V X7R, 0603 | 0603 | Kemet | 2 |  | Digikey | 399-1096-1-ND | 022-1042-71/603 | 0.02 | 1.66
14 | 4 | C72 | CAP, 0.068uF 10% 16V X7R, 0603 (25V) | 0603 | Kemet | 2 | C0603C683K3RAC7867 | Digikey | 399-C0603C683K3RAC7867CT-ND | 022-6832-71/603 | 0.034 | 0.136
15 | 4 | C73 | CAP, 2.2uF 10% 6.3V X7R, 0603 | 0603 | MuRata | 2 | GCM188R70J225KE22D | Digikey | 490-5316-1-ND | 022-2250-71/603 | 0.45 | 1.8
16 | 12 | C83-84, C91 | CAP, 0.1uF, 10%, 100V, X7R, 0805 | 0805 | Kemet | 2 | C0805C104K1RACTU | Digikey | 399-3486-1-ND | 022-1047-71/805 | 0.35 | 4.2
17 | 8 | C74, C86 | CAP, 0.1uF, 10%, 100V, X7R, 1206 | 1206 | Kemet | 2 | C1206C104K1RACTU | Digikey | 399-1805-1-ND | 022-1047-71SM | 0.3 | 2.4
18 | 4 | C89 | CAP, 200pF, 10%, 10V+, X7R, 0603 (50V) | 0603 | Samsung | 2 | CL10B201KB8NNNC | Digikey | 1276-1982-1-ND |  | 0.0162 | 0.0648
19 | 4 | C90 | CAP, 100pF, 10%, 10V+, X7R, 0603 | 0603 | Samsung | 2 | CL10B101KB8NFNC | Digikey | 1276-1908-1-ND |  | 0.0193 | 0.0772
20 | 2 | D1-2 | LED, Dual, Red/Green | LED-3MM-QUAD | Kingbright | NS | WP130WCP/2EGW | Digikey | 754-1205-ND | 024-6382-00 | 0.97 | 1.94
21 | 1 | D3 | LED, Quad, Green | LED-3MM-QUAD | Kingbright | NS | WP914CK/4GDT | Digikey | 754-1286-ND | 024-6383-00 | 1.25 | 1.25
22 | 1 | D4 | DIODE, Dual Zener, 6.8V, SOT-23, DZ23C6V8 | SOT-23 | Vishay |  | AZ23C6V8-E3-08 | Mouser | 78-AZ23C6V8-E3-08 | 024-0514-SM | 0.149 | 0.149
23 | 2 | D5-6 | DIODE, 75V, 150mA, 1N4148WS, SOD-323 | SOD-323 | Diodes Inc. |  | 1N4148WS-7-F | Digikey | 1N4148WS-FDICT-ND | 024-0244-SM | 0.18 | 0.36
24 | 1 | D7 | DIODE, Schottky, 60V, 1A | SMP | Vishay |  | SS1P6L-M3/84A | Digikey | SS1P6L-M3/84AGICT-ND |  | 0.2111 | 0.2111
25 | 16 | D8-11 | DIODE, Schottky, 60V, 5A, PDS560 | PowerDI-5 | Diodes Inc. |  | PDS560-13 | Digikey | PDS560DICT-ND | 024-0362-SM | 1.36 | 21.76
26 | 1 | D12 | DIODE, TVS (Transorb) | SMA | Bourns | 2, 8 | SMAJ64CA | Mouser | 576-SMAJ64CA |  | 0.282 | 0.282
27 | 1 | D13 | DIODE, Zener, 36V, 1W | PowerDI-123 | Diodes Inc. |  | DFLZ36-7 | Digikey | DFLZ36-7DICT-ND |  | 0.2957 | 0.2957
28 | 2 | J1-2 | CONN, Header, 2x22 Pos, Vertical, 2MM. | HDR-22x2-2MM | Samtec |  | TMM-122-03-L-D | Samtec | TMM-122-03-L-D | 026-0846-00 | 2 | 4
29 | 1 | J3 | CONN, SCSI/VHDCI, 68 Pin, RA | CONN-VHDCI | TE Conn | NS | 5796055-1 | Mouser | 571-5796055-1 | 026-1137-00 | 15.88 | 15.88
30 | 1 | J4 | CONNECTOR, DB-9 Female, High Current | DB9F | Tyco | NS | 5205866-1 | Digikey | A32065-ND | 026-0862-00 | 17.04 | 17.04
31 | 1 | J5 | CONN, Receptacle, 4 Pos, 3.8mm Vertical | WM-BL381-4 | Weidmuller |  | 1793810000 | Digikey | 281-1959-ND | 026-1138-00 | 1.55 | 1.55
32 | 3 | J6-8 | CONN, Header, 2 Pos, Vertical 0.100 | TH | Tyco | 2 | 640456-2 | Digikey | A1921-ND | 026-0080-00 | 0.3 | 0.9
33 | 2 | J9-10 | CONN, Header, 3 Pos, Vertical 0.100 | TH | Tyco | 2 | 640456-3 | Digikey | A19470-ND | 026-0083-00 | 0.34 | 0.68
34 | 1 | J11 | CONN, Header, 2x6 Pos, Vertical, 2MM. | TH | Hirose |  | DF11-12DP-2DSA(24) | Digikey | H10233-ND | 026-0840-00 | 0.92 | 0.92
35 | 1 | L1 | INDUCTOR, 100uH 20%, 1.9A | DR127 | Cooper | NS | DR127-101-R | Digikey | 513-1038-1-ND | 023-0178-SM | 1.74 | 1.74
36 | 3 | Q1-2, Q12 | Transistor, NPN, 160V, MMBT5551L | SOT-23 | Diodes Inc. | 2 | MMBT5551-7-F | Digikey | MMBT5551-FDICT-ND | 024-1193-SM | 0.43 | 1.29
37 | 0 | Q3-4 | Designator not used | [7 empty] | 0 | 0
38 | 4 | Q5-8 | MOSFET, Pair N/P-Chan, 50V, 115mA, BSS8402 | SC70-6 | Rohm | 13 | US6M2 | Mouser | 755-US6M2GTR | 024-2199-SM | 0.301 | 1.204
39 | 7 | Q9-11, Q15 | MOSFET, Dual N-Chan, 30V (20V) | SOT-363 | Vishay | 2, 9 | SQ1912EH | Digikey | Q1912EH-T1_GE3CT-ND | 024-2190-SM | 0.19 | 1.33
40 | 2 | Q13-14 | MOSFET, N-Chan, 100V, 160A (200A) | TO-263-7 | On Semi | 10 | FDB0300N1007L | Mouser | 512-FDB0300N1007L | 024-2197-SM | 4.47 | 8.94
41 | 8 | R1-8 | RES, 464, 1%, 1/10W, 0603 | 0603 | Generic | 2, 15 | RC0603FR-07464RL | Digikey | 311-464HRCT-ND |  | 0.0097 | 0.0776
42 | 12 | R9-12, R56, R76-79 | RES, 100, 1%, 1/10W, 0603 | 0603 | Generic | 2 |  | Digikey | 541-100HCT | 020-1000-51/603 | 0.04 | 0.48
43 | 10 | R13-22 | RES, 150, 1%, 1/10W, 0603 | 0603 | Generic | 2 |  | Digikey | 541-150HCT | 020-1500-51/603 | 0.04 | 0.4
44 | 6 | R23-26, R68, R75 | RES, 1.00K, 1%, 1/10W, 0603 | 0603 | Generic | 2 |  | Digikey | 541-1.00KHCT | 020-1001-51/603 | 0.04 | 0.24
45 | 1 | R27 | RES, 127K, 1%, 1/10W, 0603 | 0603 | Generic | 2 |  | Digikey | 541-127KHCT | 020-1273-51/603 | 0.04 | 0.04
46 | 2 | R28-29 | RES, 4.02K, 1%, 1/10W, 0603 | 0603 | Generic | 2 |  | Digikey | 541-4.02KHCT | 020-4021-51/603 | 0.04 | 0.08
47 | 1 | R30 | RES, 2.21K, 1%, 1/10W, 0603 | 0603 | Generic | 2 |  | Digikey | 541-2.21KHCT | 020-2211-51/603 | 0.04 | 0.04
48 | 1 | R31 | RES, 8.87K, 1%, 1/10W, 0603 | 0603 | Generic | 2 |  | Digikey | 541-8.87KHCT | 020-8871-51/603 | 0.04 | 0.04
49 | 23 | R32, R40-44, R71-72 | RES, 10.0K, 1%, 1/10W, 0603 | 0603 | Generic | 2 |  | Digikey | 541-10.0KHCT | 020-1002-51/603 | 0.04 | 0.92
50 | 1 | R33 | RES, 2.43K, 0.1%, 1/10W, 0603 | 0603 | Generic | 2 |  | Digikey | RG16P2.43KBCT-ND |  | 0.36 | 0.36
51 | 1 | R34 | RES, 100K, 0.1%, 1/10W, 0603 | 0603 | Generic | 2 |  | Digikey | RG16P100KBCT-ND |  | 0.34 | 0.34
52 | 1 | R35 | RES, 1.00M, 1%, 1/10W, 0603 | 0603 | Generic | 2 |  | Digikey | 541-1.00MHCT | 020-1004-51/603 | 0.04 | 0.04
53 | 2 | R36-37 | RES, 10.0, 1%, 1/10W, 0603 | 0603 | Generic | 2 |  | Digikey | 541-10.0HCT | 020-1009-51/603 | 0.04 | 0.08
54 | 2 | R38-39 | RES, 0.006, 1%, 1W, 2512 | R2512 | Yageo |  | PF2512FKF070R006L | Digikey | 311-0.006AGCT-ND | 020-6007-54/251 | 0.88 | 1.76
55 | 16 | R45-46, R54-55 | RES, 26.7K, 1%, 1/10W, 0603 | 0603 | Generic | 2 |  | Digikey | 541-26.7KHCT | 020-2672-51/603 | 0.04 | 0.64
56 | 8 | R47, R49 | RES, 182K, 1%, 1/10W, 0603 | 0603 | Generic |  |  | Digikey | P182KHCT-ND |  | 0.0184 | 0.1472
57 | 6 | R48, R52-53 | RES, 4.99K, 1%, 1/10W, 0603 | 0603 | Generic | 2 |  | Digikey | 541-4.99KHCT | 020-4991-51/603 | 0.04 | 0.24
58 | 8 | R50-51 | RES, 62.0, 0.1%, 1/10W, 0603 | 0603 | Susumu | NS | RG1608P-620-B-T5 | Digikey | RG16P62.0BCT-ND | 020-6209-21/603 | 0.53 | 4.24
59 | 9 | R57-58, R69 | RES, 20.0K, 1%, 1/10W, 0603 | 0603 | Generic | 2 |  | Digikey | 541-20.0KHCT | 020-2002-51/603 | 0.04 | 0.36
60 | 8 | R59-60 | RES, 20.0K, 0.1%, 1/10W, 0603 | 0603 | Susumu | 2 | RG1608P-203-B-T5 | Digikey | RG16P20.0KBCT-ND | 020-2002-21/603 | 0.4 | 3.2
61 | 4 | R61 | RES, 6.04K, 1%, 1/10W, 0603 | 0603 | Generic | 2 |  | Digikey | 541-6.04KHCT | 020-6041-51/603 | 0.04 | 0.16
62 | 4 | R62 | RES, 0.20 Ohm, 1%, 30W, TO-220 | TO-220 | Caddock | 3 | MP930-0.20-1% | Digikey | MP930-0.20F-ND | 020-2009-50 | 5.23 | 20.92
63 | 4 | R63 | RES, 4.7, 5%, 1/2W, Carbon Composite | R-1/2W | TE Conn | 2 | CBT50J4R7 | Mouser | 279-CBT50J4R7 | 020-4708-63 | 0.221 | 0.884
64 | 4 | R64-67 | RES, 100, 1%, 1/4W, 1206 | 1206 | Generic | 2 |  | Digikey | 541-100FCT | New Part | 0.04 | 0.16
65 | 1 | R70 | RES, 1.5K, 5%, 1/2W, 0805 | 0805 | Generic | 2 | ERJ-P06J152V | Digikey | P1.5KADCT-ND |  | 0.0414 | 0.0414
66 | 2 | R73-74 | RES, 49.9K, 1%, 1/10W, 0603 | 0603 | Generic |  |  | Digikey | RMCF0603FT49K9CT-ND |  | 0.0068 | 0.0136
67 | 5 | RN1-5 | RES ARRAY, 1.0K, 4 DIS, 5%, SM 0.032 | R-SM-8/32 | CTS | 2 | 742C083102JPTR | Digikey | 742C083102JPCT-ND | 020-1001-6RASM | 0.02 | 0.1
68 | 7 | RN6-9, RN13-15 | RES ARRAY, 10K, 4 DIS, 5%, SM 0.032 | R-SM-8/32 | CTS | 2 | 742C083103JPTR | Digikey | 742C083103JPCT-ND | 020-1002-6RASM | 0.02 | 0.14
69 | 3 | RN10-12 | RES ARRAY, 100, 4 DIS, 5%, SM 0.032 | R-SM-8/32 | CTS | 2 | 742C083101JPTR | Digikey | 742C083101JPCT-ND | 020-1000-6RASM | 0.02 | 0.06
70 | 1 | U1 | IC, EEPROM, 128Kbit, 25xx128 (xx=AA or LC) | TSSOP-8 | Microchip |  | 25xx128-I/ST (xx=AA or LC) | Digikey | 25LC128T-I/STCT-ND | 024-2620-SM | 1.14 | 1.14
71 | 1 | U2 | IC, Dual Power Switch, 500mA, TPS2046 | SO-8 | TI |  | TPS2046BDR | Digikey | 296-17246-1-ND | 024-3614-SM | 2.07 | 2.07
72 | 6 | U3-4, U36 | IC, Op-Amp, Dual | MSOP-8 | Microchip | 14 | MCP6V87T-E/MS | Digikey | 150-MCP6V87T-E/MSCT-ND | 024-6327-SM | 1.5152 | 9.0912
73 | 8 | U5-8, U34 | IC, ADC, 16 Bit | MSOP-8 | Analog Devices | 16 | AD7694xRM[Z] (x=A or B) | Digikey | AD7694ARMZ-ND |  | 15.1856 | 121.4845
74 | 4 | U9-10, U13-14 | IC, Dual Schmit Trig. Buffer, 5V Input, 74LVC2G17 | SOT-23-6 | On Semi | 2 | SN74LVC2G17DBVR | Digikey | 296-13012-1-ND | 024-3615-SM | 0.66 | 2.64
75 | 4 | U11-12, U44-45 | IC, 2-bit, Bus tranceiver/translator, 74LVC2T45 | US-8 | TI |  | SN74LVC2T45DCUR | Digikey | 296-17014-1-ND | New Part | 0.7 | 2.8
76 | 1 | U15 | IC, Linear Regulator, 4.5V, 150mA, LP2985A-4.5 | SOT-23-5 | National Semi. |  | LP2985AIM5-4.5/NOPB | Digikey | LP2985AIM5-4.5CT-ND | 024-2200-SM | 1.06 | 1.06
77 | 6 | U16-21 | IC, Quad Differential Receiver, AM26LV32 | SO-16 | TI |  | AM26LV32CD | Digikey | 296-6794-5-ND | 024-3618-SM | 1.34 | 8.04
78 | 1 | U22 | IC, Dual Comparator & Reference, LT6700-1 | SOT-23-6 | Linear Tech. | 1 | LT6700CS6-1#PBF | Linear Tech. | LT6700CS6-1#PBF | 024-2201-SM | 2.15 | 2.15
79 | 0 | U23-26 | IC, DAC, 16 Bit, Mid-Scale Startup, LTC2601-1 | DFN-10 | Linear Tech. | 1, 15 | LTC2601CDD-1#PBF | Linear Tech. | LTC2601CDD-1#PBF | 024-3616-SM | 3.6 | 0
80 | 1 | U27 | IC, Step Down DC-DC converter, 1.5A, LT1766 | TSSOP-16 | Linear Tech. | 1 | LT1766EFE#PBF | Linear Tech. | LT1766EFE#PBF | 024-2622-SM | 5.36 | 5.36
81 | 1 | U28 | IC, Over-Voltage Protection IC, LT4356-1 | MSOP-10 | Linear Tech. | 1 | LT4356CMS-1#PBF | Linear Tech. | LT4356CMS-1#PBF | 024-9188-SM | 5.36 | 5.36
82 | 2 | U29-30 | IC, Temperature to Frequency Converter, MAX6576 | SOT-23-6 | Maxim |  | MAX6576ZUT+T | Digikey | MAX6576ZUT+TTR-ND | 024-9307-SM | 2.73 | 5.46
83 | 1 | U31 | RELAY, 5V, DPDT | DIP | TE Conn |  | IM03TS | Digikey | PB1094-ND |  | 3.4398 | 3.4398
84 | 4 | U32 | IC, Linear Regulator, LDO, 2.5V, AP7333-SR | SOT-23 | Diodes Inc. |  | AP7333-25SRG-7 | Mouser | 621-AP7333-25SRG-7 |  | 0.233 | 0.932
85 | 4 | U33 | IC, 2-Input AND Gate, Single, 74LVC1G08 | SC70-5 | TI |  | SN74LVC1G08DCK | Digikey | 296-11602-1-ND | 024-3613-SM | 0.53 | 2.12
86 | 4 | U35 | IC, Op-Amp, Single, OPA990S | SOT-23-6 | TI |  | OPA990SIDBVR | TI | OPA990SIDBVR | New Part | 0.711 | 2.844
87 | 4 | U37 | IC, Differential Amplifier, LT1990 | SO-8 | Linear Tech. | 1 | LT1990CS8#PBF | Linear Tech. | LT1990CS8#PBF | 024-6316-SM | 1.65 | 6.6
88 | 8 | U38-39 | IC, Power Amplifier, OPA549T | POWER-11-T | TI | 3 | OPA549T | Digikey | OPA549T-ND | 024-9313-00 | 20.4 | 163.2
89 | 4 | U40 | IC, Analog SPDT Switch, TS5A3159A | SOT-23-6 | TI |  | TS5A3159ADBVT | Digikey | 296-27121-1-ND | New Part | 0.668 | 2.672
90 | 1 | U41 | IC, SPI I/O Expander | QSOP-16 | Maxim |  | MAX7317AEE+ | Mouser | 700-MAX7317AEET | New Part | 3.07 | 3.07
91 | 1 | U42 | IC, Comparator, Single, LMV331M | SOT-23-5 | TI | 2 | LMV331M5X/NOPB | Digikey | LMV331M5X/NOPBCT-ND | New Part | 0.616 | 0.616
92 | 1 | U43 | IC, DAC, Quad, 16 Bit, Mid-Scale Startup, LTC2604-1 | SSOP-16 | Linear Tech. | 1, 15 | LTC2604CGN-1#PBF | Digikey | LTC26014IGN-1#PBF-ND | New Part | 18.975 | 18.975
93 | 1 | U46 | IC, Tri-state Buffer, 74AHC1G125 | SOT-23-5 | TI | 2 | SN74AHC1G125DBV | TI | SN74AHC1G125DBVR | New Part | 0.059 | 0.059
94 | 1 |  | HEATSINK, Rev 4 |  |  |  |  | Columbus Machine Works |  | 039-0368-00 | 56.4 | 56.4
95 | 1 |  | PCB, Quad Linear Amplifier, Rev 1.5 |  |  |  |  | Ohio Circuits |  | 027-0435-00 | 35 | 35
96 | 17 |  | SCREW, 4-40 X 3/8" Pan Head |  |  | 4, 5 |  | McMaster-Carr | 90272A108 | 039-0178-00 | 0.182 | 3.094
97 | 2 |  | LOCKWASHER, #4 Ext. Tooth, Zinc Plated |  |  | 5 |  | McMaster-Carr | 91114A005 | 039-0251-00 | 0.546 | 1.092
98 | 2 |  | HEX NUT, 4-40 UNC-2B Stainless |  |  | 5 |  | McMaster-Carr | 91240A005 | 039-0043-30 | 0.428 | 0.856
99 | 2 |  | SCREWLOCK, Female, 4-40, 0.185" |  | Tyco | 6 | 5747877-3 | Digikey | A35224-ND | 039-0381-00 | 0.6762 | 1.3524
100 | 2 |  | SCREWLOCK, Female, M2 |  | TE Conn | 11 | 787004-3 | Mouser | 571-7870043 |  | 1.55 | 3.1
101 | 8 |  | Washer, 1/8" ID, 1/4" OD, Type B |  |  | 4, 7 |  | McMaster-Carr | 92217A360 | 039-0435-00 | 0.4248 | 3.3984
[10 empty] | Estimated total Cost: |  | 628.0597
Notes:
| ● | Reference designators highlighted in green are replicated 4 times on the PCB, as UxxA, UxxB, UxxC and UxxD.
| ● | Text highlighted in red is highlighted to draw attention to the value/parameter and does not carry any special meaning.
| ● | Component prices shown are the best guess at the time of updating this BOM, assuming Qty ~100 boards. Actual prices may be higher or lower depending upon a number of factors.
| ● | Unless specified otherwise, the only substitutions allowed are substituting identical part number parts from a different manufacturer.
| NS | No substitutions of any kind are allowed.
| 1 | For Linear Tech parts, it is acceptable to substitute I (industrial temp), E (extended temp) or H (high temp) rated parts.
The suffixes "TRM" and "TR" signify tape and reel styles. Parts with suffix TRM, suffix TR can be substituted as needed.
Other than as specified above, no other substitutions are allowed.
| 2 | Any component in an identical package that meets or exceeds all the paramaters specified in the description can be substituted.
| 3 | The component must be installed to the heat sink or a heat sink template before being soldered to the board.
Use Thermal Heat Sink Compound Type 120, Avcom P/N 043-0018-00
| 4 | For attaching components to Heat Sink
| 5 | For attaching DB9 to PCB (Qty 2: Screw, Lockwasher, Hex nut)
| 6 | Screwlocks for DB9 connector
| 7 | For attaching OPA549 to heat sink when using 4-40 screws
| 8 | Soldered on back side of board, near connector J5
| 9 | Previously used 30V rated parts: NXP PMGD175XNE (Digikey P/N 1727-2695-1-ND) and PMGD370XN (Digikey P/N 568-2367-1-ND); another alternative is ON Semiconductor NTJD4001NT1G (Digikey P/N NTJD4001NT1GOSCT-ND)
| 10 | Previously used Infineon IPB039N10N3 (Mouser P/N 726-IPB039N10N3G); other possibilities are Infineon IRLS4030TRL7PP and (higher rated) IPB065N15N
| 11 | Screwlocks for VHDCI (68-pin) connector
| 12 | Previously used United Chem, ELXZ630ELL221MJ25S (Digikey P/N 565-2040-ND)
| 13 | Previously used Diodes Inc. BSS8402DW-7-F (Digikey P/N BSS8402DW-FDICT-ND)
| 14 | Previously used Linear Tech LTC6081CMS8#PBF
| 15 | Populate either U43 (LTC2604) and R75 or U23-U26 (LTC2601)
| 16 | Previously used Linear Tech LTC1864CMS8#PBF (Avcom P/N 024-2621-SM)
Component Counts:
| C | 180
| D | 25
| J | 11
| L | 1
| Q | 16
| R | 145
| RN | 15
| U | 68